## Drive
Resistance
Front Weight		400	lbf
Rear Weight		250	lbf
Front Wheel Diameter		13	in
Rear Wheel Diameter		8	in
Front Friction		0.05	-
Rear Friction		0.1	-
Bump Height		2
Angle		10	deg
Front Wheel Resistance		149.352333352711	lbf
Rear Wheel Resistance		169.34	lbf
Uphill Resistance		112.871315483505	lbf
Total Resistance		431.561216133622	lbf
Req’d Eff. Friction		1.08	-
Target Distance		10	ft
Target Time		30	s
Req’d Speed		20	ft/min
Req’d Axle Torque		2805	in*lbf

Motor		hr12	tarp	63ZY125N	LG-142178	E30-150-12-PR120	RP-785615	c800	DZ84ZYC07B	DZ84ZYC	80ZYTS
Motor Free Speed		26.7	55	21	130	39	315	85	27.5	45	54	RPM
Motor Max Torque		3274	2200	2531.1	371.7	2743.5	340.1055	391.17	3239.1	1500.075	4130.9145	In-lbf
No Load Current		3.2	4.38	4	3	3.5	2.72	0.9	4	0	13	A
Max Current		123	146	124	62	147	135.16	37.4	122	0	207	A
Pinion Sprocket		15	10	11	1	12	1	1	23	10	10	teeth
Driven Sprocket		60	48	60	25	60	30	10	60	48	48	teeth
Gearing		4	4.8	5.45454545454545	25	5	30	10	2.60869565217391	4.8	4.8	-
% Torque		21%	27%	20%	30%	20%	27%	72%	33%	39%	14%
% Free Speed		79%	73%	80%	70%	80%	73%	28%	67%	61%	86%
Motor Speed		21	40	17	91	31	228	24	18	27	46	RPM					d_weld	1.125
Motor Torque		701	584	514	112	561	94	281	1075	584	584	In-lbf					F_weld	0
“		79	66	58	13	63	11	32	122	66	66	N*m
Motor Current		28.86	42.00	28.38	20.81	32.84	39.13	27.07	43.17	0.00	40.45	A					A_weld	0.883572933822129
Axle Speed		5.25	8.41	3.07	3.63	6.20	7.61	2.40	7.04	5.72	9.66	RPM					0
Axle Torque		2805	2805	2805	2805	2805	2805	2805	2805	2805	2805	In-lbf
Wheel Speed		18	29	10	12	21	26	8	24	19	33	ft/min
Actual Time to Target		34	21	57	49	28	23	73	25	31	18	s

Packaging		Mostly	Yes!

Chain		#35	#40
Tensile Strength		2469	4188	lbf
“Working Load”		560	940	lbf
Sprocket Teeth		60	48	t
Sprocket Radius		3.581	3.820	in
Chain Tension		783	734	lbf
FOS “Working”		0.714882904918291	1.27998082023465
FOS Tensile		3.15186766472011	5.70272305866248

Roll Pin
Shaft Diameter		0.75	in
Shear Strength		5400	lbf
Shear Force		779.207751352373	lbf
FOS		6.93011586528483

## Power Consumption - Solar
Power Budgeting
Voltage		12	V
Drive Motor Current		35	A
Time		30	s
n moves/day		5	-
Amp-H Consumption		1.46	Ah

MCU current		0.1	A
MCU energy/day		2.4	Ah

Total Energy / day		4	Ah

Hours in the sun		10	hr
Power		20	W	1.66666666666667	A
Efficiency		60%	-
Energy Production		10	Ah

Battery		ML18-12	TL1212	TL1209	U1L-300
Capacity		18	12	9	23	Ah
Days of use		5.1	3.4	2.6	6.6	days
Days to charge		2.8	1.8	1.4	3.5	days
Price		$40	$26	$23	$56	doll hairs

		TL1212 is probably the move, provided it can handle the current
		https://files.plytix.com/api/v1.1/file/public_files/pim/assets/18/55/4e/5e/5e4e551814d5697e060409a6/texts/62/cd/8a/64/648acd62c67e051471a48129/TL%2012-12.pdf
		datasheet says 180A for 5 seconds
		datasheet also says a lot of stuff I don’t understand that suggests that my calculations are not sufficient
		the solution is probably more about the panel than the battery though

## Shaft Strength
Shaft Strength
Total Vertical Load	400	lbf
Total Horizontal Load	400	lbf
Tire diameter	13	in
Shaft diameter	1	in
Cantilever	4.5	in
Load per tire	70%
Combined load per tire	396	lbf
Torque per tire	1820	in*lbf
Moment per tire	1782	in*lbf

Torsional MOI	0.0982	In^4
Bending MOI	0.0491	In^4

Torsional Stress	9269	psi
Bending Stress	18150	psi
Von-mises Equivalent	24232	psi

	AISI 1018 Cold-Drawn Steel	AISI 1045 Cold-Drawn Steel	A36 Steel	1144 Cold-Drawn Steel
Fatigue Strength	31,900	45,300		60,000	psi
Yield Strength	53,700	76,900	41,000	100,000	psi

FOS Yield	2.22	3.17
FOS Fatigue (Ult, stress)	1.32	1.87
Number of Cycles	42898	42898
Less than 10^5 cycles; fatigue isn’t a big deal. We’re well under endurance limit so not going to analyze further.

Bolt Shear (per slice of bolt)
Bolt Diameter	0.3125	in
Shear Force	1820	lbf
Shear Stress	23729	psi

Grade 2 Bolt
Shear Strength (shank)	3,405	lbf
Shear Strength (threads)	2,327	lbf
FOS (shank)	1.87	-
FOS (threads)	1.28	-

Grade 5 Bolt
Shear Strength (shank)	5,522	lbf
Shear Strength (threads)	3,773	lbf
FOS (shank)	3.03	-
FOS (threads)	2.07	-
https://site.alliedbolt.com/files/ShearStrength2.pdf

## Life Cycle
Lifetime
Seconds per operation		30	s
Operations per day		5	op/day
Days of operation / year		365	day/yr
Years of service		10	yr
# of cycles in life		18250	-
Total run time		547500	s
“		9125	min
“		152	hr
Wheel Diameter		13	in
Speed		16	ft/min
Distance per operation		8	ft
Total distance		146000	ft
“		28	mi
Total revolutions		42898	rev

Chain
Chains on vehicles usually get replaced after 1000++ miles. This should be OK.

Bushings
Bearing diameter		1	in
Bearing length		0.5	in	(total bearing length between the two)
Bearing force		1200	lbf
Wear Factor		5E-06
Hardness		9425	psi	(65 HB hardness)
Speed		5	rpm
P		2400	psi
V		1.2308	ft/min
PV		2954	psi-ft/min
Lh		1095	hr	https://daemar.com/bushing-pv-calculations.html/
Lh >>> hours of operation. Wonderful.

Accelerated Life Testing
Accelerated Duty Cycle		5%
Seconds per cycle		600	s

Days of HALT req’d, 1yr		12.67	days
Days of HALT req’d, total		126.7	days

## Height vs Sensor Relationship
AC	9		theta	h
BC	10.5		0
Ax	0		1
Bx	0		2
			3
			4
			5
			6
			7
			8
			9
			10
			11
			12
			13
			14
			15
			16
			17
			18
			19
			20
			21
			22
			23
			24
			25
			26
			27
			28
			29
			30
			31
			32
			33	5.72199813511984
			34	5.87893687558364
			35	6.03574880436393
			36	6.19239760215177
			37	6.34884939190257
			38	6.50507244912227
			39	6.66103695265478
			40	6.81671476963157
			41	6.97207926933537
			42	7.12710516161874
			43	7.28176835624265
			44	7.43604584009505
			45	7.58991556973742
			46	7.74335637713062
			47	7.89634788672509
			48	8.04887044237735
			49	8.20090504278608
			50	8.35243328433362
			51	8.50343731038106
			52	8.65389976620082
			53	8.80380375884554
			54	8.95313282134933
			55	9.10187088073943
			56	9.2500022294067
			57	9.39751149944281
			58	9.54438363960315
			59	9.69060389459809
			60	9.836157786453
			61	9.98103109770941
			62	10.125209856268
			63	10.2686803216979
			64	10.4114289728579
			65	10.5534424966931
			66	10.694707778087
			67	10.8352118906613
			68	10.97494208843
			69	11.1138857982228
			70	11.2520306128027
			71	11.3893642846121
			72	11.5258747200868
			73	11.6615499744846
			74	11.7963782471819
			75	11.9303478773933
			76	12.0634473402781
			77	12.1956652433973
			78	12.3269903234911
			79	12.4574114435477
			80	12.586917590139
			81	12.7154978709996
			82	12.8431415128288
			83	12.969837859296
			84	13.095576369233
			85	13.2203466149981
			86	13.3441382809967
			87	13.4669411623458
			88	13.5887451636723
			89	13.7095402980316
			90	13.8293166859393
			91	13.9480645545053
			92	14.065774236663
			93	14.1824361704862
			94	14.2980408985861
			95	14.4125790675822
			96	14.5260414276425
			97	14.6384188320861
			98	14.7497022370437
			99	14.8598827011724
			100	14.9689513854194
			101	15.0768995528314
			102	15.183718568406
			103	15.289399898982
			104	15.3939351131651
			105	15.4973158812866
			106	15.5995339753921
			107	15.7005812692587
			108	15.8004497384367
			109	15.8991314603158
			110	15.9966186142119
			111	16.0929034814747
			112	16.1879784456123
			113	16.2818359924326
			114	16.3744687102002
			115	16.4658692898065
			116	16.5560305249518
			117	16.6449453123396
			118	16.7326066518798
			119	16.8190076469023
			120	16.904141504377
			121	16.9880015351424
			122	17.0705811541399
			123	17.1518738806534
			124	17.2318733385541
			125	17.310573256549
			126	17.3879674684328
			127	17.464049913343
			128	17.5388146360166
			129
			130
			131
			132
			133
			134
			135
			136
			137
			138
			139
			140
			141
			142
			143
			144
			145
			146
			147
			148
			149
			150
			151
			152
			153
			154
			155

## Propulsion Force
Propulsion Force				Wheel Speed					Jack
W_front	400	lbf		v	20	ft/min
W_back	250	lbf		omega	5.88	RPM			mu	0.15	-
bump ht	1.5	in							L	0.17	in
				x	40	ft			d	0.5	in			Gear Ratio:		13.8461538461538	36.1111111111111	6.00925212577332
Pulled Wheel Resistance				t	120	s			T	26.2	in*lbf			36	13	2.76923076923077
mu	0.1	-												1	1	1
r	4	in		x	16	ft								1	1	1
theta	1.186	rad from +y		N	3000	moves								60	12	5
F	126.130	lbf		x_total	48000	ft
				x_total	9.09090909090909	mi
Drive Wheel Resistance				N_total	1175.298041294	revolutions
mu	0.1	-
r	6.5	in
theta	1.338	rad from +y
F	134.868	lbf

Uphill Resistance
angle	10	deg
F	112.871315483505	lbf

														d_weld	1.125
														F_weld	4622.22222222222
														A_weld	0.883572933822129
														5231.28543812176

Total Resistance				As Seen by Motor	C800 motor	mtpg-p20-1k018	Tarp motor	115ZY-RV050i50	051-206-4015	051-203-4045	CIM	MiniCIM	Neo	Winch motor (est)	E30-150-12-PR120	HR-12-G150
F_total	373.870			G1	10	9	10	10						12	15	teeth
				G2	500	200	40	60						60	60	teeth
Drive Wheel Potential Traction				G	50	22.2222222222222	4	6	2400	1000	300	700	700	380	5	4	-
mu_req	0.934674061645106			N_total_m	58765	26118	4701	7052	2820715	1175298	352589	822709	822709	446613	5876	4701	revolutions
T_req	2430.15256027728	in*lbf		omega_m	293.824510323499	130.588671254888	23.5059608258799	35.2589412388199	14103.576495528	5876.49020646998	1762.94706194099	4113.54314452899	4113.54314452899	2233.06627845859	29.3824510323499	23.5059608258799	RPM
				T_m	48.6030512055455	109.356865212477	607.538140069319	405.025426712879	1.0125635667822	2.43015256027728	8.10050853425759	3.47164651468182	3.47164651468182	6.39513831651915	486.030512055455	607.538140069319	In-lbf
mu	1
T	2600	in*lbf		Free Speed	68	18	40	41	1800	1948	5330	5840	5880	6000	39	26.7	RPM
r_sprocket	3.1	in		Max Torque	100	280	800	3690	1.8	5.8375	21.33	12.5	29.65	27	2655	3274	In-lbf
F_chain	838.709677419355	lbf		Peak Power	0.027	0.020	0.127	0.600	0.013	0.045	0.451	0.290	0.692	0.643	0.411	0.347	HP
					20	15	95	447	10	34	336	216	515	479	306	258	W
				Voltage	12.0	24.0	12.0	12.0	12.0	12.0	12.0	12.0	12.0	12.0	V
				Max Current	7	4.4	40	360	33	14.17	131	89	166	200			A
					42	52.8	240	2160	198	85.02	786	534	996	1200	0	0	W

				% Torque	49%	39%	76%	11%	56%	42%	38%	28%	12%	24%	18%	19%
				% FS	51%	61%	24%	89%	44%	58%	62%	72%	88%	76%	82%	81%
				Speed	2.4	1.7	8.2	20.7	1.1	3.9	37.5	20.5	25.2	41.0	21.7	18.5	ft/min
				Current	3.4	1.7	30.4	39.5	18.6	5.9	49.7	24.7	19.4	47.4	0.0	0.0	A
				Elec. Power	41	41	365	474	223	71	597	297	233	568	0	0	W

				Operating Point	fifth point landing gear mottor		Winch motor (est)		tarp motor		HR-12-G150
				G1	10	10	1	10	11		15				1	15	teeth
				G2	200	600	380	30	75		60				500	60	teeth
				G	20	60	380	3	6.81818181818182	#DIV/0!	4	#DIV/0!	#DIV/0!	#DIV/0!	500	4	-
				N_total_m	0	0	0	0	0	#DIV/0!	0	#DIV/0!	#DIV/0!	#DIV/0!	0	0	revolutions
				omega_m	0	0	0	0	0	#DIV/0!	0	#DIV/0!	#DIV/0!	#DIV/0!	0	0	RPM
				T_m	0	0	0	0	0	#DIV/0!	0	#DIV/0!	#DIV/0!	#DIV/0!	0	0	In-lbf

				Operating Speed	80	270	3000	5	45	30	21.9				2700	23.5059608258799	RPM
				Operating Torque	150	48	13.5	929	398	500	607.5				8.85	607.538140069319	In-lbf

				Voltage	12.0	13.0	14.0	15.0	16.0	17.0	18.0	19.0	20.0	21.0	22.0	23.0	V
				Max Current	7	8	9	10	11	12	13	14	15	16	17	18	A
					42	52	63	75	88	102	117	133	150	168	187	207	W

				Force	462	443	789	429	417	#DIV/0!	374	#DIV/0!	#DIV/0!	#DIV/0!	681	374	lbf
				Speed	13.6	15.3	26.9	5.7	22.5	#DIV/0!	18.6	#DIV/0!	#DIV/0!	#DIV/0!	18.4	20.0	ft/min
				Current	0.0	0.0	0.0	0.0	0.0	0.0	0.0	0.0	0.0	0.0	0.0	0.0	A
				Elec. Power	0	0	0	0	0	0	0	0	0	0	0	0	W
				Mech. Power	0.190399364363463	0.20563131351254	0.642597854726688	0.0737004206223571	0.284171051312469	#DIV/0!	0.211093395277717	#DIV/0!	#DIV/0!	#DIV/0!	0.379132734288746	0.226587424720253	HP

## MOTORS
Motor Library
motor	C800	fake	mtpg-p20-1k018	TARP	115ZY-RV050i50	051-206-4015	051-203-4045	CIM	MiniCIM	Neo	Winch motor (est)	E30-150-12-PR120	HR12	63ZY125N	LG-142178	PG27	36-189	45-189	45-27	45ZY78-2430	45ZY78-2440	36GP-36ZY-296	36GP-36ZY-160	36GP-36ZY-98	36GP-36ZY-58	1510000227	RP-785615	DZ84ZYC07B	80ZYTS	45JX100K-G10J27/45ZY68-2430-71	SeatMotor	DZ84ZYC	60ZY75-2410/60CJB200G1834
max rpm	85	2	18	55	41	1800	1948	5330	5840	5880	6000	39	26.7	21	130	216.6	15.8730158730159	16	111	111	148	296	160	98	58	26	315	27.5	54	111	25	45	250
stall torque (in*lbf)	391.17	3	280	2200	3690	1.8	5.8375	21.33	12.5	29.65	27	2743.5	3274	2531.1	371.7	73.2957	25.08975	320.96	53.5827272727273	53.5827272727273	67.748275862069	26.908	39.06	51.212	73.78		340.1055	3239.1	4130.9145	51.7026315789474	194.7	1500.075	155
free current	0.9	4	0.21	4.38	1.2	10.8	0.99	0.4251	3.93	2.67	4.98	3.5	3.2	4	3	0.708					2.72	4	13
stall current	37.4	5	7	146	40	360	33	14.17	131	89	166	147	123	124	62	20.47				3	4.8					135.16	122	207

peak mech. HP	0.132	0.000	0.020	0.480	0.600	0.013	0.045	0.451	0.290	0.692	0.643	0.424	0.347	0.211	0.192	0.063	0.002	0.020	0.024	0.024	0.040	0.032	0.025	0.020	0.017	0.000	0.425	0.353	0.885

				http://www.dongyangmotor.com/Tarp_System_Motors-80zyt_12_jw_7.html					https://www.ampflow.com/gearmotors/highTorque/

rated speed	60					178.1		13	89	89	119					22	270	20		92		30	200
rated torque	115.05					12.39		60.18	10.62	10.62	13.275					48.5865	885		8.85		500.025	31
rated current	11					21.64					26

					69:1 ratio

## Jacking Force
Jacking Force
Vertical Load	400	lbf
Screw	3/4-6					IGUS lead screws are interesting actually.
Pitch Diameter	0.6598	in					C800 Plain List	C800 Geared List	RP-785615 list			https://www.igus.com/product/drylin_SD_TR_EG_R_C15?artnr=PTGSG-16X4-01-R
Minor Diameter	0.537	in					Motor	Motor	Motor			Well, I can’t figure out anything for lead screw life, but IGUS has this, and it’s close…
Major Diameter	0.75	in					thrustplate	Mount plate	Thrustplate			IGUS has acme. https://www.igus.com/product/drylin_spindles_ACME_R_ES?artnr=ACME-3%2F4-6-R-ES
Lead	0.167	in					riser box	enclosure	riser stub
Face Angle	14.5	deg					coupler	sprocket	coupler
Friction	0.15	-					pinion	weld nut
Lift Torque	31.45	In-lbf					belt/chain
Lower Torque	9.71	In-lbf
					60ZY75-2410/60CJB200G1834
Motor					enclosure could become the primary enclosure…
Motor	c800	c800	PG27	45ZY78-2440	RP-785615	45JX100K-G10J27/45ZY68-2430-71	LG-142178	60ZY75-2410/60CJB200G1834
Motor Free Speed	85	85	216.6	148	315	111	130	250	RPM
Motor Max Torque	391.17	391.17	73.2957	67.748275862069	340.1055	51.7026315789474	371.7	155	In-lbf
No Load Current	0.9	0.9	0.708	0	2.72	0	3	0	A
Max Current	37.4	37.4	20.47	4.8	135.16	0	62	0	A
Gearing	1	0.33	1	1	1	1	1	1	-
% Torque	8%	24%	43%	46%	9%	61%	8%	20%
% Free Speed	92%	76%	57%	54%	91%	39%	92%	80%
Motor Speed	78	64	124	79	286	43	119	199	RPM
Motor Torque	31	95	31	31	31	31	31	31	In-lbf
Motor Current	3.83	9.79	9.19	2.23	14.97	0.00	7.99	0.00	A
Screw Speed	78	195	124	79	286	43	119	199	RPM
Screw Torque	31	31	31	31	31	31	31	31	In-lbf

Travel Distance	6.00	6.00	6.00	6.00	6.00	6.00	6.00	6.00	in
Travel Speed	0.22	0.54	0.34	0.22	0.79	0.12	0.33	0.55	in/s
Travel Time	27.6	11.1	17.5	27.2	7.6	49.7	18.2	10.8	s

	$60.00	$85.00			$80.00
	low pwr	low pwr			high pwr

Screw Life
Number of Cycles	18250	-
k
Nut Height	0.5	in
A	0.6459	In^2
P	619.29	psi
V	162.03	in/min
Wear

## Sheet9
Jacking Force
Horizontal Load		431	lbf
Stickout		13.5	in
OD		2	1.75	1.75	1.75	2	in
THK		0.083	0.083	0.065	0.12	0.083	in
Yield Stress		70000	70000	42000	42000	42000	psi
MOI		0.230047590722549	0.15136312387241	0.122297827827354	0.205187736337816	0.230047590722549	In^4
Moment		5818.5	5818.5	5818.5	5818.5	5818.5	in*lbf
Stress		25293	33636	41629	24812	25293	psi
FOS		2.77	2.08	1.01	1.69	1.66

## WIRES
gauge	4/0	3/0	2/0	1/0	1	2	3	4	5	6	7	8	9	10	11	12	13	14	15	16	17	18	19	20	21	22	23	24	25	26	27	28	29	30	31	32	33	34	35	36	37	38	39	40
ohms/1000ft	0.05	0.063	0.0795	0.1	0.126	0.159	0.201	0.253	0.319	0.403	0.508	0.641	0.808	1.02	1.28	1.62	2.04	2.58	3.25	4.09	5.16	6.51	8.21	10.4	13.1	16.5	20.8	26.2	33	41.6	52.5	66.2	83.4	105	133	167	211	266	335	423	533	673	848	1070

## Voltage Drop
Nominal Voltage		12	V
Cable Length (one-way)		5	ft
Current		50	A

Gauge		18	16	14	12	10	8
Resistance		6.51	4.09	2.58	1.62	1.02	0.641	0	0	ohm/1000ft
Voltage Drop		3.26	2.05	1.29	0.81	0.51	0.32	0.00	0.00	V
		27.1%	17.0%	10.8%	6.8%	4.3%	2.7%	0.0%	0.0%	V/V
Final Voltage		8.75	9.96	10.71	11.19	11.49	11.68	12.00	12.00

## Solar Regulator Resistors
	2	2.05	2.1	2.21	2.26	2.32	2.37	2.43
20	13.53	13.23	12.94	12.36	12.11	11.83	11.61	11.35
20.5	13.84	13.53	13.24	12.64	12.39	12.10	11.87	11.61
21	14.15	13.83	13.53	12.92	12.66	12.36	12.13	11.86
21.5	14.45	14.13	13.82	13.20	12.93	12.63	12.39	12.11
22.1	14.82	14.49	14.17	13.53	13.26	12.95	12.70	12.42
22.6	15.13	14.79	14.47	13.81	13.53	13.21	12.96	12.67
23.2	15.50	15.15	14.82	14.14	13.86	13.53	13.27	12.97
23.7	15.81	15.45	15.11	14.42	14.13	13.80	13.53	13.23
24.3	16.17	15.81	15.46	14.75	14.46	14.11	13.84	13.53
24.9	16.54	16.17	15.81	15.09	14.78	14.43	14.15	13.83
25.5	16.91	16.53	16.17	15.42	15.11	14.75	14.46	14.14
26.1	17.28	16.89	16.52	15.76	15.43	15.07	14.78	14.44
26.7	17.65	17.25	16.87	16.09	15.76	15.39	15.09	14.74
27.4	18.08	17.67	17.28	16.48	16.14	15.76	15.45	15.10
28	18.45	18.03	17.63	16.81	16.47	16.07	15.76	15.40
28.7	18.88	18.45	18.04	17.20	16.85	16.45	16.12	15.76
29.4	19.31	18.87	18.45	17.59	17.23	16.82	16.49	16.11
30.1	19.74	19.29	18.86	17.98	17.61	17.19	16.85	16.47

							Min	Max
				R1	22	1.00%	22.22	21.78
				R2	2.2	1.00%	2.222	2.178
				R3	33	1.00%	33.33	32.67
				Rp	2.0625		2.083125	2.041875

				VbulkMin	13.2864356435644	VbulkMin	14.090198019802
				VbulkMax	13.7784848484849	VbulkMax	14.6150505050505
					13.5324602460246		14.3526242624262

## Sheet13
Jacking Force	Solar	3.3V
Input Voltage Max	20	20	V
Nominal Output	13.6	3.3	V
Maximum Output Current	2	0.5	A
High Side Current Limit	3.4	1.5	A
Efficiency	73.00%	80.00%
Switching Frequency (min)	110,000.00	1,000,000.00	Hz
Inductor	3.30E-05	2.20E-06	H
Feedback Voltage	1.230		V
Duty Cycle	0.9315	0.2063	-
Ripple Current	1.6423	1.5656	A
Max Current from IC	2.58	0.72	A	> Maximum Output Current
Peak Sw/Diode/Ind current	2.82	1.28		Design the switch/diode/inductor to this
Minimum Inductance	2.41E-05	1.76E-06		< Inductor
Diode Fwd Voltage			V
Minimum Diode Fwd Current	0.14	0.40	A
Diode Power	0.00	0.00

					Inductors should be SHIELDED!
					Use a Schottky Diode,

	14.66E-09