## Sheet1
To Change Angle By	5	deg
Would take	1	sec

A full sweep is	120	deg
And would take	24	sec

Worm Gear Ratio	30	:1
RPM @ Crankshaft	25.00	RPM
Torque @ Crankshaft	100	In-lbf	estimated by hand

				Actual Option(s)
Chain Drive Reduction	2	:1		C800 Lift Motor
Req. Motor Run Speed	50.00	RPM		68
Req. Motor Run Torque	50	In-lbf		50

## Sheet2
https://www.tribology-abc.com/calculators/key.htm

## Sheet3
18.6
0.375
49.6
50
18.75

## Snap Ring
Carbon Steel	1060-1090
Thickness	0.05	in
Shear Strength	150000	psi

## Electrical Simulation
# rows	N	5	rows
Current per motor	Im	10	A
Full Instantaneous Current	It=Im*2*(N+1)	120	A

Event		Duration (s)	Times
Full Changeover		24	12
5 Deg Adjustment		1	300

Total Runtime	t=	588	s
Total Current Draw	D=t*It	20	A-h

Group 65 Car Battery		56-69	A-h
FRC Battery		18	A-h
Group 24 Car Battery		70-85
Group 35 Car Battery		44-60	A-h

## Arduino Pins
Function	Type	Mapping (CANduino)	Mapping (Arduino UNO R4 Minima + SN65HVD230 )
M1 FWD	DO	D3	D6
M1 REV	DO	D4	D7
M2 FWD	DO	D5	D8
M2 REV	DO	D6	D9
S1	AI	A0	A0
S2	AI	A1	A1
S3	AI	A2	A2
CAN		D2	D5
CAN		D10	D4
CAN		D11
CAN		D12
CAN		D13

ENC 1A	DI		A0
ENC 1B	DI		A1
ENC 2A	DI		A2
ENC 2B	DI		A3
ENC 3A	DI		A4
ENC 3B	DI		A5
LCD
LCD
LCD
LCD
LCD
LCD
CAN			D4
CAN			D5
CAN
CAN
CAN

## Bins for Center Angle
deg	ticks	int	midpoint
-50.005	4733.26238888889	4733	4687
-43.125	4983.77083333333	4983	4858
-40.625	5074.79861111111	5074	5029
-37.5	5188.58333333333	5188	5131
-34.375	5302.36805555556	5302	5245
-28.125	5529.9375	5529	5416
-25	5643.72222222222	5643	5586
-18.75	5871.29166666667	5871	5757
-12.5	6098.86111111111	6098	5985
0	6554	6554	6326
12.5	7009.13888888889	7009	6781
18.75	7236.70833333333	7236	7122
25	7464.27777777778	7464	7350
28.125	7578.0625	7578	7521
34.375	7805.63194444444	7805	7691
37.5	7919.41666666667	7919	7862
40.625	8033.20138888889	8033	7976
43.125	8124.22916666667	8124	8078
50.005	8374.73761111111	8374	8249
			8420

## Comms
Message Type	Msg[0]	Msg[1]	Msg[2]	Msg[3]	Msg[4]	Msg[5]	Msg[6]	Msg[7]
Status – Stopped	A	S	SensorF >> 8	SensorF & 0xFF	SensorR >> 8	SensorR & 0xFF	SensorC >> 8	SensorC & 0xFF
Status – Moving	A	M
Status – Finished	A	F
Status – Unplugged	A	U
Status – Sensors Not Configured	A	C
Status – Errorred	A	E

CLAIM CAN ID	C	<id>
RESET CAN IDs	R
GOTO position	G	angle in deg
STOP	S